## SFUSat-Radio
Reference | Value | Footprint | Datasheet | Part Number | Digi-Key | Mouser | Digikey | Categories | Composition | Failure Rate | Features | Height - Seated (Max) | Lead Free Status / RoHS Status | Manufacturer 1 | Manufacturer Part Number 1 | Manufacturer Standard Lead Time 1 | Number of Terminations | Package / Case | Part Status | Power (Watts) | Resistance | Series | Size / Dimension | Supplier 1 | Supplier Device Package | Supplier Part Number 1 | Temperature Coefficient | Tolerance | Circuit | Frequency - Lower | Frequency - Upper | IIP3 | Impedance | Insertion Loss @ Frequency | Isolation @ Frequency | Operating Temperature | P1dB | RF Type | Topology | Voltage - Supply | Base Part Number | Current - Output High | Low | Independent Circuits | Mounting Type | Type | Voltage Supply Source | Applications | Capacitance | Lead Spacing | Lead Style | Ratings | Thickness (Max) | Voltage - Rated | Current Rating | DC Resistance (DCR) | Frequency - Self Resonant | Frequency - Test | Inductance | Material - Core | Q @ Freq | Shielding | Current Rating (Max) | DC Resistance (DCR) (Max) | Filter Type | Height (Max) | Impedance @ Frequency | Number of Lines | ESR (Equivalent Series Resistance) | Lifetime @ Temp. | Manufacturer Size Code | Height - Overall | Length - Overall | Ventilation | Width - Overall | Adjustment Type | Number of Turns | Resistive Material | Termination Style | Current - Quiescent (Max) | Logic Level - High | Logic Level - Low | Logic Type | Max Propagation Delay @ V | Max CL | Number of Circuits | Number of Inputs | Frequency | Connector Type | Contact Finish - Mating | Contact Finish - Post | Contact Finish Thickness - Mating | Contact Finish Thickness - Post | Contact Length - Mating | Contact Length - Post | Contact Material | Contact Shape | Contact Type | Fastening Type | Ingress Protection | Insulation Color | Insulation Height | Insulation Material | Mated Stacking Heights | Material Flammability Rating | Number of Positions | Number of Positions Loaded | Number of Rows | Overall Contact Length | Pitch - Mating | Row Spacing - Mating | Shrouding | Style | Termination | Voltage Rating | Current - Saturation | Current - Output | Frequency - Switching | Function | Number of Outputs | Output Configuration | Output Type | Synchronous Rectifier | Voltage - Input (Max) | Voltage - Input (Min) | Voltage - Output (Max) | Voltage - Output (Min/Fixed) | Control Features | Current - Quiescent (Iq) | Number of Regulators | PSRR | Protection Features | Voltage Dropout (Max)
J1 | PC104-8BIT | SFUSat:PC104-8bit
J4 | PC104PTH | SFUSat:PC104PTH
J5 | PC104PTH | SFUSat:PC104PTH
J3 | PC104PTH | SFUSat:PC104PTH
J2 | PC104PTH | SFUSat:PC104PTH
C415 | DNP | SFUSat:C_0402
U1 | SINGLE_0402 | SFUSat:SINGLE_0402
U500 | SINGLE_0402 | SFUSat:SINGLE_0402
U400 | SINGLE_0402 | SFUSat:SINGLE_0402
R604 | DNP | SFUSat-res:R_0402
L503 | DNP | SFUSat-ind:L_0603
R2 | 1k0-DNP | SFUSat-res:R_0402 | [5 empty] | Resistors - Chip Resistor - Surface Mount | Thin Film | - | Automotive AEC-Q200 | 0.016" (0.40mm) | Lead free / RoHS Compliant | Panasonic Electronic Components | ERA-2AED102X | 23 Weeks | 2 | 0402 (1005 Metric) | Active | 0.063W, 1/16W | 1 kOhms | ERA-2A | 0.039" L x 0.020" W (1.00mm x 0.50mm) | Digi-Key | 402 | P1.0KDECT-ND | ±25ppm/°C | ±0.5% | [7 empty] | -55°C ~ 155°C
R1 | 1k0-DNP | SFUSat-res:R_0402 | [5 empty] | Resistors - Chip Resistor - Surface Mount | Thin Film | - | Automotive AEC-Q200 | 0.016" (0.40mm) | Lead free / RoHS Compliant | Panasonic Electronic Components | ERA-2AED102X | 23 Weeks | 2 | 0402 (1005 Metric) | Active | 0.063W, 1/16W | 1 kOhms | ERA-2A | 0.039" L x 0.020" W (1.00mm x 0.50mm) | Digi-Key | 402 | P1.0KDECT-ND | ±25ppm/°C | ±0.5% | [7 empty] | -55°C ~ 155°C
C416 | DNP | SFUSat:C_0402
C519 | DNP | SFUSat:C_0402
J15 | Conn_01x02 | SFUSat:Socket_Strip_Straight_1x02_Pitch2.54mm
J25 | Conn_01x02 | SFUSat:Socket_Strip_Straight_1x02_Pitch2.54mm
J7 | TP_TH_150 | SFUSat:TP_TH_150
J8 | TP_TH_150 | SFUSat:TP_TH_150
J9 | TP_TH_150 | SFUSat:TP_TH_150
J10 | TP_TH_150 | SFUSat:TP_TH_150
J11 | TP_TH_150 | SFUSat:TP_TH_150
C529 | DNP | SFUSat:C_0402
C429 | DNP | SFUSat:C_0402
C530 | DNP | SFUSat:C_0402
C531 | DNP | SFUSat:C_0402
C532 | DNP | SFUSat:C_0402
C533 | DNP | SFUSat:C_0402
C534 | DNP | SFUSat:C_0402
C430 | DNP | SFUSat:C_0402
C431 | DNP | SFUSat:C_0402
C432 | DNP | SFUSat:C_0402
C433 | DNP | SFUSat:C_0402
C434 | DNP | SFUSat:C_0402
|  |  |  | RC0402FR-071K21L | 311-1.21KLRCT-ND | 603-RC0402FR-071K21L
U6 | SINGLE_0402 | SFUSat:SINGLE_0402
C411 | DNP | SFUSat:C_0402 |  | GRM155R61A105KE15D | 490-12701-1-ND | 81-GRM155R61A105KE1D
C427 | DNP | SFUSat:C_0402
C426 | DNP | SFUSat:C_0402
C425 | DNP | SFUSat:C_0402
C424 | DNP | SFUSat:C_0402
C423 | DNP | SFUSat:C_0402
C428 | DNP | SFUSat:C_0402
J401 | TP_TH_150 | SFUSat:TP_TH_150
J402 | TP_TH_150 | SFUSat:TP_TH_150
J404 | TP_TH_150 | SFUSat:TP_TH_150
J405 | TP_TH_150 | SFUSat:TP_TH_150
J406 | TP_TH_150 | SFUSat:TP_TH_150
R411 | DNP | SFUSat-res:R_0805
C511 | DNP | SFUSat:C_0402 |  | GRM155R61A105KE15D | 490-12701-1-ND | 81-GRM155R61A105KE1D
C527 | DNP | SFUSat:C_0402
C526 | DNP | SFUSat:C_0402
C525 | DNP | SFUSat:C_0402
C524 | DNP | SFUSat:C_0402
C523 | DNP | SFUSat:C_0402
C528 | DNP | SFUSat:C_0402
J501 | TP_TH_150 | SFUSat:TP_TH_150
J502 | TP_TH_150 | SFUSat:TP_TH_150
J504 | TP_TH_150 | SFUSat:TP_TH_150
J505 | TP_TH_150 | SFUSat:TP_TH_150
J506 | TP_TH_150 | SFUSat:TP_TH_150
R511 | DNP | SFUSat-res:R_0805
U8 | SINGLE_0402 | SFUSat:SINGLE_0402
U11 | SINGLE_0402 | SFUSat:SINGLE_0402
C600 | DNP | SFUSat-cap:C_0402
J22 | TP_TH_150 | SFUSat:TP_TH_150
J21 | TP_TH_150 | SFUSat:TP_TH_150
J24 | TP_TH_150 | SFUSat:TP_TH_150
J23 | TP_TH_150 | SFUSat:TP_TH_150
C610 | DNP | SFUSat-cap:C_0402
C34 | DNP | SFUSat:C_0402

## Sheet2
Ref | Value | Footprint | Man PN | Digikey | Mouser | Descr | quant
D3, D11, D1, D420, D421, D2, D4 | GREEN | SFUSat:LED_0603 | LTST-C191KGKT | 160-1446-1-ND |  |  | 7
J6 | SMA | SFUSat:SMA-Vert-TH | SMA-J-P-H-ST-TH1 | SAM8971-ND |  |  | 1
R3, R13, R18, R420, R421, R8, R14 | 287 | SFUSat:R_0402 | ERJ-2RKF2870X | P287LCT-ND |  |  | 7
C517, C417, C420 | 10pF | SFUSat-cap:C_0402 | GJM1555C1H100JB01D | 490-3113-1-ND |  | Capacitors - Ceramic Capacitors | 3 |  |  |  | High Q, Low Loss | - | Lead free / RoHS Compliant | Murata Electronics North America |  |  |  | 0402 (1005 Metric) | Active |  |  | GJM | 0.039" L x 0.020" W (1.00mm x 0.50mm) | Digi-Key |  | C0G, NP0 | ±5% | [7 empty] | -55°C ~ 125°C | [7 empty] | Surface Mount, MLCC |  |  | RF, Microwave, High Frequency | 10pF | - | - | - | 0.022" (0.55mm) | 50V
L402, L403, L401, L405 | 0R0 | SFUSat:L_0603 | RMC1/16JPTP | N/A | 791-RMC1/16JPTP |  | 4
U101 | 0433BM15A0001 | SFUSat:U_0805-6 | 609-0433BM15A0001E | 712-1540-1-ND | 609-0433BM15A0001E |  | 1
U111 | 0915BM15A0001E | SFUSat:U_0805-6 |  |  | 609-0915BM15A0001E |  | 1
J12, J14, J13, J18, J17, J500, J400, J16 | SMA | SFUSat:UFL-R-SMT-1-Coaxial-Connector |  | H9161-ND |  |  | 8
C414 | 22pF | SFUSat:C_0402 | GRM1555C1H220JZ01E | 490-11382-1-ND | 81-GRM1555C1H220JA1J |  | 1
L400 | 8.2nH | SFUSat:L_0402 | 0402CS-8N2XJLW | N/A | 994-0402CS-8N2XJLW |  | 1
C421 | 1.2pF | SFUSat:C_0402 | GJM1555C1H1R2BB01D | 490-8085-1-ND | 81-GJM1555C1H1R2BB01 |  | 1
L404 | 12.55nH | SFUSat-ind:L_1606 | 1606-10J | N/A | 994-1606-6JLC |  | 1
R605, R615, R612, R611, R600, R603 | 0R | SFUSat-res:R_0402 | AC0402JR-070RL | 311-0.0LBCT-ND |  |  | 6 | Resistors - Chip Resistor - Surface Mount | Thick Film | - | Automotive AEC-Q200, Moisture Resistant | 0.015" (0.37mm) | Lead free / RoHS Compliant | Yageo |  |  | 2 |  | Active | 0.063W, 1/16W | 0 Ohms | AC | 0.039" L x 0.020" W (1.00mm x 0.50mm) | Digi-Key | 402 | - | Jumper
U2 | SKY13345-368LF | SFUSat:12-UFQFN-PAD | SKY13345-368LF | 863-1450-1-ND |  |  | 1 | RF/IF and RFID - RF Switches |  |  | DC Blocked |  | Lead free / RoHS Compliant | Skyworks Solutions Inc. |  |  |  |  | Active |  |  | - |  | Digi-Key | 12-QFN (2x2) |  |  | SP3T | 100MHz | 3.5GHz | 57dBm (typ) | 50 Ohm | 0.55dB @ 2.5GHz | 35dB @ 2.5GHz (typ) | -40°C ~ 85°C | - | 802.11b/g Bluetooth | Reflective | 2.5 V ~ 5.5 V
U3 | CD4555BPWR | SFUSat:TSSOP-16 | CD4555BPWR | 296-31540-1-ND |  |  | 1 | Integrated Circuits (ICs) - Logic - Signal Switches, Multiplexers, Decoders |  |  |  |  | Lead free / RoHS Compliant | Texas Instruments |  |  |  |  | 4.40mm Width)" | Active |  |  | 4000B |  | Digi-Key | 296-31540-1-ND |  |  | 1 x 2:4 | [6 empty] | -55°C ~ 125°C |  |  |  | 3 V ~ 18 V | 4555 | 6.8mA, 6.8mA | 2 | Surface Mount | Decoder/Demultiplexer | Dual Supply
C515, C102, C112 | 15pF | SFUSat-cap:C_0402 | GJM1555C1H150JB01D | 490-3117-1-ND |  |  | 3 | Capacitors - Ceramic Capacitors |  |  | High Q, Low Loss | - | Lead free / RoHS Compliant | Murata Electronics North America |  |  |  |  | Active |  |  | GJM | 0.039" L x 0.020" W (1.00mm x 0.50mm) | Digi-Key |  | C0G, NP0 | ±5% | [7 empty] | -55°C ~ 125°C | [7 empty] | Surface Mount, MLCC |  |  | RF, Microwave, High Frequency | 15pF | - | - | - | 0.022" (0.55mm) | 50V
C516, C101, C111 | 12pF | SFUSat-cap:C_0402 | GJM1555C1H120JB01D | 490-3115-1-ND |  |  | 3 | Capacitors - Ceramic Capacitors |  |  | High Q, Low Loss | - | Lead free / RoHS Compliant | Murata Electronics North America |  |  |  |  | Active |  |  | GJM | 0.039" L x 0.020" W (1.00mm x 0.50mm) | Digi-Key |  | C0G, NP0 | ±5% | [7 empty] | -55°C ~ 125°C | [7 empty] | Surface Mount, MLCC |  |  | RF, Microwave, High Frequency | 12pF | - | - | - | 0.022" (0.55mm) | 50V
C518, C41 | 27pF | SFUSat-cap:C_0402 | GRM1555C1H270JA01D | 490-5869-1-ND |  |  | 2 | Capacitors - Ceramic Capacitors |  |  | - | - | Lead free / RoHS Compliant | Murata Electronics North America |  |  |  |  | Active |  |  | GRM | 0.039" L x 0.020" W (1.00mm x 0.50mm) | Digi-Key |  | C0G, NP0 | ±5% | [7 empty] | -55°C ~ 125°C | [7 empty] | Surface Mount, MLCC |  |  | General Purpose | 27pF | - | - | - | 0.022" (0.55mm) | 50V
L505 | 1.5nH | SFUSat-ind:L_0603 | LQG18HN1N5S00D | 490-1100-1-ND |  |  | 1 | Inductors, Coils, Chokes - Fixed Inductors |  |  |  | 0.037" (0.95mm) | Lead free / RoHS Compliant | Murata Electronics North America |  |  |  |  | Active |  |  | LQG18 | 0.063" L x 0.032" W (1.60mm x 0.80mm) | Digi-Key | 0603 (1608 Metric) |  | ±0.3nH | [7 empty] | -40°C ~ 85°C | [7 empty] | Surface Mount | Multilayer | [5 empty] | - |  |  | 500mA | 100 mOhm Max | 6GHz | 100MHz | 1.5nH | Air | 12 @ 100MHz | Unshielded
C520 | 5.6pF | SFUSat-cap:C_0402 | GJM1555C1H5R6CB01D | 490-3103-1-ND |  |  | 1 | Capacitors - Ceramic Capacitors |  |  | High Q, Low Loss | - | Lead free / RoHS Compliant | Murata Electronics North America |  |  |  |  | Active |  |  | GJM | 0.039" L x 0.020" W (1.00mm x 0.50mm) | Digi-Key |  | C0G, NP0 | ±0.25pF | [7 empty] | -55°C ~ 125°C | [7 empty] | Surface Mount, MLCC |  |  | RF, Microwave, High Frequency | 5.6pF | - | - | - | 0.022" (0.55mm) | 50V
C521 | 0.5pF | SFUSat-cap:C_0402 | GJM1555C1HR50CB01D | 490-3081-1-ND |  |  | 1 | Capacitors - Ceramic Capacitors |  |  | High Q, Low Loss | - | Lead free / RoHS Compliant | Murata Electronics North America |  |  |  |  | Active |  |  | GJM | 0.039" L x 0.020" W (1.00mm x 0.50mm) | Digi-Key |  | C0G, NP0 | ±0.25pF | [7 empty] | -55°C ~ 125°C | [7 empty] | Surface Mount, MLCC |  |  | RF, Microwave, High Frequency | 0.5pF | - | - | - | 0.022" (0.55mm) | 50V
C522, C513, C413, C422 | 39pF | SFUSat-cap:C_0402 | GRM1555C1H390JA01D | 490-5871-1-ND |  |  | 4 | Capacitors - Ceramic Capacitors |  |  | - | - | Lead free / RoHS Compliant | Murata Electronics North America |  |  |  |  | Active |  |  | GRM | 0.039" L x 0.020" W (1.00mm x 0.50mm) | Digi-Key |  | C0G, NP0 | ±5% | [7 empty] | -55°C ~ 125°C | [7 empty] | Surface Mount, MLCC |  |  | General Purpose | 39pF | - | - | - | 0.022" (0.55mm) | 50V
C514 | 7.5pF | SFUSat-cap:C_0402 | GRM1555C1H7R5BA01D | 490-8227-1-ND |  |  | 1 | Capacitors - Ceramic Capacitors |  |  | - | - | Lead free / RoHS Compliant | Murata Electronics North America |  |  |  |  | Active |  |  | GRM | 0.039" L x 0.020" W (1.00mm x 0.50mm) | Digi-Key |  | C0G, NP0 | ±0.1pF | [7 empty] | -55°C ~ 125°C | [7 empty] | Surface Mount, MLCC |  |  | General Purpose | 7.5pF | - | - | - | 0.022" (0.55mm) | 50V
L502, L501 | 220R | SFUSat-ind:L_0603 | BLM18EG221SN1D | 490-3992-1-ND |  |  | 2 | Filters - Ferrite Beads and Chips |  |  |  |  | Lead free / RoHS Compliant | Murata Electronics North America |  |  |  |  | Active |  |  | EMIFIL®, BLM18 | 0.063" L x 0.031" W (1.60mm x 0.80mm) | Digi-Key | [10 empty] | -55°C ~ 125°C | [7 empty] | Surface Mount | [6 empty] | - | [10 empty] | 2A | 50 mOhm | - | 0.037" (0.95mm) | 220 Ohms @ 100MHz | 1
L504 | 5.6nH | SFUSat-ind:L_1606 | 1606-6JLC |  | 994-1606-6JLC |  | 1 | [6 empty] | Coilcraft | [9 empty] | Mouser
L500 | 2.7nH | SFUSat-ind:L_0402 | 0402CS-2N7XJLW |  | 994-0402CS-2N7XJLW |  | 1 | [6 empty] | Coilcraft | [9 empty] | Mouser
C42, C41, C106, C105, C103, C107, C100, C116, C115, C113, C117, C110, C25, C33, C10 | 100nF | SFUSat-cap:C_0402 | CGA2B1X7R1C104M050BC |  | 445-12242-1-ND |  | 15 | Capacitors - Ceramic Capacitors |  | - | - | - | Lead free / RoHS Compliant | TDK Corporation |  |  |  |  | Active |  |  | CGA | 0.039" L x 0.020" W (1.00mm x 0.50mm) | Digi-Key |  | X7R | ±20% | [7 empty] | -55°C ~ 125°C | [7 empty] | Surface Mount, MLCC |  |  | Automotive | 0.1µF | - | - | AEC-Q200 | 0.022" (0.55mm) | 16V
C11, C3 | 100pF | SFUSat:C_0402 | GRM1555C1H101JA01D | 490-5922-1-ND | 81-GRM1555C1H101JA1D |  | 2
L3 | 24nH | SFUSat:L_0402 | 0402CS-24NXGLW | N/A | 994-0402CS-24NXGLW |  | 1
C9, C4 | 390pF | SFUSat:C_0402 | GRM1555C1H391JA01J | 490-6236-1-ND | 81-GRM1555C1H391JA1J |  | 2
C7, C8 | 56pF | SFUSat:C_0402 | GRM1555C1H560JA01D | 490-1288-1-ND | 81-GRM1555C1H560JA1D |  | 2
C5, C6, C39 | 0.01uF | SFUSat:C_0402 | GRM155R71E103KA01D | 490-1312-1-ND | 81-GRM36X103K25 |  | 3
U5 | MML09211H | SFUSat:8-VFDFN | MML09211HT1 | MML09211HT1CT-ND | 841-MML09211HT1 |  | 1
L2 | 4.3nH | SFUSat:L_0402 | 0402CS-4N3XGLW | N/A | 994-0402CS-4N3XGLW |  | 1
L1 | 22nH | SFUSat:L_0402 | 0402CS-22NXGLW | N/A | 994-0402CS-22NXGLW |  | 1
C404, C410, C504, C510, C35, C418 | 2.2uF | SFUSat:C_0402 | JMK105BJ225MVHF | 587-3710-1-ND | 963-JMK105BJ225MVHF |  | 6
U16 | TPS71750DSER | SFUSat:WSON-6 | TPS71750DSER | 296-25361-1-ND |  |  | 1 | Integrated Circuits (ICs) - PMIC - Voltage Regulators - Linear |  |  |  |  | Lead free / RoHS Compliant | Texas Instruments |  |  |  |  | Active |  |  | - |  | Digi-Key | 6-WSON (1.5x1.5) | [9 empty] | -40°C ~ 125°C |  |  |  |  | TPS71750 |  |  | Surface Mount | [70 empty] | 150mA |  |  |  | Positive | Fixed |  | 6.5V |  | - | 5V | Enable | 100µA | 1 | 70dB ~ 45dB (100Hz ~ 1MHz) | Over Current, Over Temperature, Reverse Polarity, Under Voltage Lockout (UVLO) | 0.3V @ 150mA
C37 | 22uF | SFUSat-cap:C_1206 | GRM31CR61A226ME19L | 490-4738-1-ND |  |  | 1 | Capacitors - Ceramic Capacitors |  |  | - | - | Lead free / RoHS Compliant | Murata Electronics North America |  |  |  |  | Discontinued at Digi-Key |  |  | GRM | 0.126" L x 0.063" W (3.20mm x 1.60mm) | Digi-Key |  | X5R | ±20% | [7 empty] | -55°C ~ 85°C | [7 empty] | Surface Mount, MLCC |  |  | General Purpose | 22µF | - | - | - | 0.071" (1.80mm) | 10V
R410, R510, R15 | 100k | SFUSat-res:R_0805 | ERJ-6ENF1003V | P100KCCT-ND |  |  | 3 | Resistors - Chip Resistor - Surface Mount | Thick Film | - | Automotive AEC-Q200 | 0.028" (0.70mm) | Lead free / RoHS Compliant | Panasonic Electronic Components |  |  | 2 |  | Active | 0.125W, 1/8W | 100 kOhms | ERJ | 0.079" L x 0.049" W (2.00mm x 1.25mm) | Digi-Key | 805 | ±100ppm/°C | ±1% | [7 empty] | -55°C ~ 155°C
R17 | 383k | SFUSat-res:R_0402 | CRCW0402383KFKED | 541-383KLCT-ND |  |  | 1 | Resistors - Chip Resistor - Surface Mount | Thick Film | - | Automotive AEC-Q200 | 0.016" (0.40mm) | Lead free / RoHS Compliant | Vishay Dale |  |  | 2 |  | Active | 0.063W, 1/16W | 383 kOhms | CRCW | 0.039" L x 0.020" W (1.00mm x 0.50mm) | Digi-Key | 402 | ±100ppm/°C | ±1% | [7 empty] | -55°C ~ 155°C
R16 | 2.37M | SFUSat-res:R_0402 | CRCW04022M37FKED | 541-2.37MLCT-ND |  |  | 1 | Resistors - Chip Resistor - Surface Mount | Thick Film | - | Automotive AEC-Q200 | 0.016" (0.40mm) | Lead free / RoHS Compliant | Vishay Dale |  |  | 2 |  | Active | 0.063W, 1/16W | 2.37 MOhms | CRCW | 0.039" L x 0.020" W (1.00mm x 0.50mm) | Digi-Key | 402 | ±100ppm/°C | ±1% | [7 empty] | -55°C ~ 155°C
L4 | 10uH | SFUSat-ind:SLF6045 | SLF6045T-100M1R6-3PF | 445-4573-1-ND |  |  | 1 | Inductors, Coils, Chokes - Fixed Inductors |  |  |  | 0.189" (4.80mm) | Lead free / RoHS Compliant | TDK Corporation |  |  |  |  | Active |  |  | SLF | 0.236" L x 0.236" W (6.00mm x 6.00mm) | Digi-Key | - |  | ±20% | [7 empty] | -40°C ~ 105°C | [7 empty] | Surface Mount | Wirewound | [5 empty] | - |  |  | 2.7A | 46.8 mOhm Max |  | 100kHz | 10µH | Ferrite | - | Shielded | [52 empty] | 1.6A
L5 | 10uH | SFUSat-ind:SLF7045 |  | 445-2014-1-ND |  |  | 1 | Inductors, Coils, Chokes - Fixed Inductors |  |  |  | 0.189" (4.80mm) | Lead free / RoHS Compliant | TDK Corporation | SLF7045T-100M1R3-PF | 14 Weeks |  | Nonstandard | Active |  |  | SLF | 0.276" L x 0.276" W (7.00mm x 7.00mm) | Digi-Key | - |  | ±20% | [7 empty] | -40°C ~ 105°C | [7 empty] | Surface Mount | Wirewound | [5 empty] | - |  |  | 1.78A | 43.2 mOhm Max |  | 100kHz | 10µH | Ferrite | - | Shielded | [52 empty] | 1.3A
C36 | 2.2uF | SFUSat-cap:C_0805 | GRM21BR71A225KA01L | 490-1696-1-ND |  |  | 1 | Capacitors - Ceramic Capacitors |  |  | - | - | Lead free / RoHS Compliant | Murata Electronics North America |  |  |  |  | Active |  |  | GRM | 0.079" L x 0.049" W (2.00mm x 1.25mm) | Digi-Key |  | X7R | ±10% | [7 empty] | -55°C ~ 125°C | [7 empty] | Surface Mount, MLCC |  |  | General Purpose | 2.2µF | - | - | - | 0.053" (1.35mm) | 10V
U15 | TPS62175DQCR | SFUSat:WSON-10 | TPS62175DQCR | 296-39451-1-ND |  |  | 1 | Integrated Circuits (ICs) - PMIC - Voltage Regulators - DC DC Switching Regulators |  |  |  |  | Lead free / RoHS Compliant | Texas Instruments |  |  |  |  | Active |  |  | DCS-Control™ |  | Digi-Key | 10-WSON (3x2) | [9 empty] | -40°C ~ 85°C (TA) |  |  | Buck, Buck-Boost |  |  |  |  | Surface Mount | [70 empty] | 500mA | 1MHz | Step-Down, Step-Up/Step-Down | 1 | Positive or Negative | Adjustable | Yes | 28V | 4.75V | 6V | 1V
R504, R11, R12, R404, R6 | 1K | SFUSat:R_0402 | RC0402JR-071KL | 311-1.0KJRCT-ND | 603-RC0402JR-071KL |  | 5
U10 | TPS799 | SFUSat:PDSO-G5 | TPS79933DDCR | 296-17783-1-ND | 595-TPS79933DDCR |  | 1
C407, C40, C408, C409, C402, C507, C508, C509, C502, C32, C31 | 1uF | SFUSat:C_0402 |  | 490-12701-1-ND | 81-GRM155R61A105KE1D |  | 11
U9 | TLV702 | SFUSat:SOT_23_5 | TLV70231DBVT | 296-27894-1-ND | 595-TLV70231DBVT |  | 1
U4 | LMS3635AQRNLRQ1 | SFUSat:LMS3635AQRNLTQ1 | 595-LMS3635AQRNLTQ1 | 296-47482-1-ND |  |  | 1
C30, C26, C27, C28, C29 | 47uF | SFUSat-cap:C_1206 | GRM31CR60J476KE19L | 490-6508-1-ND |  |  | 5 | Capacitors - Ceramic Capacitors |  |  | - | - | Lead free / RoHS Compliant | Murata Electronics North America | GRM31CR60J476KE19L |  |  | 1206 (3216 Metric) | Active |  |  | GRM | 0.126" L x 0.063" W (3.20mm x 1.60mm) | Digi-Key |  | X5R | ±10% | [7 empty] | -55°C ~ 85°C | [7 empty] | Surface Mount, MLCC |  |  | General Purpose | 47µF | - | - | - | 0.071" (1.80mm) | 6.3V
C401, C412, C501, C512 | 10uF | SFUSat-cap:C_TANT_1411 | TAJB106K016RNJ | 478-1673-1-ND |  |  | 4 | Capacitors - Tantalum Capacitors |  | - | General Purpose | 0.083" (2.10mm) | Lead free / RoHS Compliant | AVX Corporation | TAJB106K016RNJ |  |  | 1411 (3528 Metric), 1210 | Active |  |  | TAJ | 0.138" L x 0.110" W (3.50mm x 2.80mm) | Digi-Key |  |  | ±10% | [7 empty] | -55°C ~ 125°C | [7 empty] | Surface Mount | Molded |  |  | 10µF | - |  |  |  | 16V | [14 empty] | 2.8 Ohm | - | B
C503, C40 | 10uF | SFUSat-cap:C_TANT_2312 | TAJC106M025RNJ | 478-3896-1-ND |  |  | 2 | Capacitors - Tantalum Capacitors |  | - | General Purpose | 0.110" (2.80mm) | Lead free / RoHS Compliant | AVX Corporation | TAJC106M025RNJ |  |  | 2312 (6032 Metric) | Active |  |  | TAJ | 0.236" L x 0.126" W (6.00mm x 3.20mm) | Digi-Key |  |  | ±20% | [7 empty] | -55°C ~ 125°C | [7 empty] | Surface Mount | Molded |  |  | 10µF | - |  |  |  | 25V | [14 empty] | 1.8 Ohm | - | C
C16, C2, C1, C20, C19, C18 | 10uF | SFUSat-cap:C_1210 | EMK325BJ106KN-T | 587-1376-1-ND |  |  | 6 | Capacitors - Ceramic Capacitors |  |  | - | - | Lead free / RoHS Compliant | Taiyo Yuden | EMK325BJ106KN-T |  |  | 1210 (3225 Metric) | Active |  |  | M | 0.126" L x 0.098" W (3.20mm x 2.50mm) | Digi-Key |  | X5R | ±10% | [7 empty] | -55°C ~ 85°C | [7 empty] | Surface Mount, MLCC |  |  | General Purpose | 10µF | - | - | - | 0.083" (2.10mm) | 16V
C21, C17 | 1nF | SFUSat-cap:C_0402 | GRM155R61C102KA01D | 490-6308-1-ND |  |  | 2 | Capacitors - Ceramic Capacitors |  |  | - | - | Lead free / RoHS Compliant | Murata Electronics North America | GRM155R61C102KA01D |  |  | 0402 (1005 Metric) | Active |  |  | GRM | 0.039" L x 0.020" W (1.00mm x 0.50mm) | Digi-Key |  | X5R | ±10% | [7 empty] | -55°C ~ 85°C | [7 empty] | Surface Mount, MLCC |  |  | General Purpose | 1000pF | - |  | - | 0.022" (0.55mm) | 16V
R4 | 49k9 | SFUSat-res:R_0805 | ERJ-6ENF4992V | P49.9KCCT-ND |  |  | 1 | Resistors - Chip Resistor - Surface Mount | Thick Film | - | Automotive AEC-Q200 | 0.028" (0.70mm) | Lead free / RoHS Compliant | Panasonic Electronic Components | ERJ-6ENF4992V |  | 2 | 0805 (2012 Metric) | Active | 0.125W, 1/8W | 49.9 kOhms | ERJ | 0.079" L x 0.049" W (2.00mm x 1.25mm) | Digi-Key | 805 | ±100ppm/°C | ±1% | [7 empty] | -55°C ~ 155°C
R9 | 19K1 | SFUSat-res:R_0805 | ERJ-6ENF1912V | P19.1KCCT-ND |  |  | 1 | Resistors - Chip Resistor - Surface Mount | Thick Film | - | Automotive AEC-Q200 | 0.028" (0.70mm) | Lead free / RoHS Compliant | Panasonic Electronic Components | ERJ-6ENF1912V |  | 2 | 0805 (2012 Metric) | Active | 0.125W, 1/8W | 19.1 kOhms | ERJ | 0.079" L x 0.049" W (2.00mm x 1.25mm) | Digi-Key | 805 | ±100ppm/°C | ±1% | [7 empty] | -55°C ~ 155°C
R10 | 3.01R | SFUSat-res:R_0402 | CRCW04023R01FKED | 541-3.01LLCT-ND |  |  | 1 | Resistors - Chip Resistor - Surface Mount | Thick Film | - | Automotive AEC-Q200 | 0.016" (0.40mm) | Lead free / RoHS Compliant | Vishay Dale | CRCW04023R01FKED |  | 2 | 0402 (1005 Metric) | Active | 0.063W, 1/16W | 3.01 Ohms | CRCW | 0.039" L x 0.020" W (1.00mm x 0.50mm) | Digi-Key | 402 | ±100ppm/°C | ±1% | [7 empty] | -55°C ~ 155°C
C22 | 4.7uF | SFUSat-cap:C_0805 | GRM219R61A475KE34D | 490-3339-1-ND |  |  | 1 | Capacitors - Ceramic Capacitors |  |  | - | - | Lead free / RoHS Compliant | Murata Electronics North America | GRM219R61A475KE34D |  |  | 0805 (2012 Metric) | Active |  |  | GRM | 0.079" L x 0.049" W (2.00mm x 1.25mm) | Digi-Key |  | X5R | ±10% | [7 empty] | -55°C ~ 85°C | [7 empty] | Surface Mount, MLCC |  |  | General Purpose | 4.7µF | - | - | - | 0.037" (0.95mm) | 10V
C24 | 680pF | SFUSat-cap:C_0402 | GRM1555C1E681JA01D | 490-6182-1-ND |  |  | 1 | Capacitors - Ceramic Capacitors |  |  | - | - | Lead free / RoHS Compliant | Murata Electronics North America | GRM1555C1E681JA01D |  |  | 0402 (1005 Metric) | Active |  |  | GRM | 0.039" L x 0.020" W (1.00mm x 0.50mm) | Digi-Key |  | C0G, NP0 | ±5% | [7 empty] | -55°C ~ 125°C | [7 empty] | Surface Mount, MLCC |  |  | General Purpose | 680pF | - | - | - | 0.022" (0.55mm) | 25V
C23 | 470nF | SFUSat-cap:C_0402 | GRM155R60J474KE19D | 490-3266-1-ND |  |  | 1 | Capacitors - Ceramic Capacitors |  |  | - | - | Lead free / RoHS Compliant | Murata Electronics North America | GRM155R60J474KE19D |  |  | 0402 (1005 Metric) | Active |  |  | GRM | 0.039" L x 0.020" W (1.00mm x 0.50mm) | Digi-Key |  | X5R | ±10% | [7 empty] | -55°C ~ 85°C | [7 empty] | Surface Mount, MLCC |  |  | General Purpose | 0.47µF | - | - | - | 0.022" (0.55mm) | 6.3V
U600, U610 | STLM75 | SFUSat:TSSOP-8-3x3mm-SOT505-1 | STLM75DS2F | 497-6326-1-ND |  |  | 2
U420, U1 | 2N7002DW | SFUSat:SOT-363 | 2N7002DW-7-F | 2N7002DW-FDICT-ND |  |  | 2
C506, C104, C114, C406 | 220pF | SFUSat:C_0402 | GRM1555C1H221JA01E | 490-1293-1-ND | 81-GRM1555C1H221JA01 |  | 4
R502, R503, R402, R403 | 390R | SFUSat:R_0402 | RMC1/16S-391JTH | N/A | 791-RMC1/16S-391JTH |  | 4
U402, U502 | RF6886 | SFUSat:QFN-24 | RF6886TR13 | 689-1091-1-ND | 772-RF6886 |  | 2
RV401, RV501 | CT6EP103 | SFUSat:CT6EP103 | CT6EP103 | CT6EP103-ND |  |  | 2 | Potentiometers, Variable Resistors - Trimmer Potentiometers |  |  |  |  | Lead free / RoHS Compliant | Nidec Copal Electronics |  |  |  |  | Active | 0.5W, 1/2W | 10 kOhms | CT6 | Square - 0.276" x 0.276" Face x 0.228" L (7.00mm x 7.00mm x 5.80mm) | Digi-Key |  | ±100ppm/°C | ±10% | [15 empty] | Through Hole | [30 empty] | Top Adjustment | 1 | Cermet | PC Pins
C405, C505 | 0.33uF | SFUSat-cap:C_0402 | CL05A334KP5NNNC | 1276-6665-1-ND |  |  | 2 | Capacitors - Ceramic Capacitors |  |  | - | - | Lead free / RoHS Compliant | Samsung Electro-Mechanics |  |  |  | 0402 (1005 Metric) | Active |  |  | CL | 0.039" L x 0.020" W (1.00mm x 0.50mm) | Digi-Key |  | X5R | ±10% | [7 empty] | -55°C ~ 85°C | [7 empty] | Surface Mount, MLCC |  |  | General Purpose | 0.33µF | - | - | - | 0.022" (0.55mm) | 10V
C12, C14, C15 | 47pF | SFUSat:C_0402 | GRM1555C1H470JA01D | 490-5942-1-ND |  |  | 3
R100, R110 | 56k | SFUSat:R_0402 | ERJ-2RKF5602X | P56.0KLCT-ND |  |  | 2
X110, X100 | NX3225GA | SFUSat:NX3225GA | NX3225GA-26MHZ-TI | 644-1160-1-ND |  |  | 2 | [77 empty] | 26MHz
U100, U110 | CC1101-Q1 | SFUSat:CC1101-Q1 | CC1101QRHBRG4Q1 | 296-24870-1-ND | 595-CC1101QRHBRG4Q1 |  | 2
U17 | 74LVC1G14SE-7 | SFUSat:SOT353 | 74LVC1G14SE-7 | 74LVC1G14SE-7CT-ND |  |  | 1 | Integrated Circuits (ICs) - Logic - Gates and Inverters |  |  | Schmitt Trigger |  | Lead free / RoHS Compliant | Diodes Incorporated |  |  |  | 5-TSSOP, SC-70-5, SOT-353 | Active |  |  | 74LVC |  | Digi-Key | SOT-353 | [9 empty] | -40°C ~ 125°C |  |  |  | 1.65 V ~ 5.5 V | 74LVC1G14 | 32mA, 32mA |  | Surface Mount | [34 empty] | 200µA | 1.2 V ~ 3.33 V | 0.3 V ~ 1.45 V | Inverter | 5ns @ 5V, 50pF | 1 | 1
C13 | 47nF | SFUSat:C_0402 | GRM155R71E473KA88D | 490-3254-1-ND |  |  | 1
U7 | SKY13372-467LF | SFUSat:QFN-16_650P | SKY13372-467LF | 863-1645-1-ND |  |  | 1
R501,R509, R401, R409 | 220R | SFUSat:R_0402 | RMC1/16S-221JTH | N/A | 791-RMC1/16S-221JTH |  | 4
R405, R406, R407, R408, R505, R506, R507, R508 | 10K | SFUSat:R_0402 | RC0402JR-0710KL | 311-10KJRCT-ND | 603-RC0402JR-0710KL |  | 8
U501, U401 | LMV358 | SFUSat:TSSOP-8_4.4x3mm_Pitch0.65mm | LMV358IYDT | 497-10524-1-ND | 511-LMV358IYDT |  | 2
R5 | 0R05 | SFUSat:C_0603 | BLM18EG221SN1D | 490-3992-1-ND | 81-BLM18EG221SN1D |  | 1
R7 | 100 | SFUSat:R_0402 | RC0402FR-07100RL | 311-100LRCT-ND | 603-RC0402FR-07100RL |  | 1
P1 | 3pin-DC-power | SFUSat:PJ-028-SMT-TR-3pin-DC-jack | PJ-028-SMT-TR | CP-028PJCT-ND |  |  | 1
SH400, SH500 | BMI-S-205-F | SFUSat:BMI-S-205-F | BMI-S-205-F | 903-1054-1-ND |  |  | 2 | RF/IF and RFID - RF Shields |  |  |  |  | Lead free / RoHS Compliant | Laird Technologies EMI |  |  |  |  | Active |  |  | - |  | Digi-Key | [18 empty] | Solder | Frame | [25 empty] | 0.236" (6.00mm) | 1.500" (38.10mm) | - | 1.000" (25.40mm)
U12, U13 | CONN_02X05_SHRD | SFUSat:Socket_Strip_Straight_2x05 | SBH11-PBPC-D05-ST-BK | S9169-ND |  |  | 2 | Connectors, Interconnects - Rectangular Connectors - Headers, Male Pins |  |  | Keying Slot |  | Lead free / RoHS Compliant | Sullins Connector Solutions |  |  |  |  | Active |  |  | SBH11 |  | Digi-Key | [10 empty] | -40°C ~ 105°C | [7 empty] | Through Hole |  |  | - | [6 empty] | 3A | [32 empty] | Header | Gold | Gold | Flash | Flash | - | 0.118" (3.00mm) | Brass | Square | Male Pin | Push-Pull | - | Black | 0.358" (9.10mm) | Polybutylene Terephthalate (PBT) | 9.65mm, 11.2mm, 13.35mm, 18.35mm | UL94 V-0 | 10 | All | 2 | - | 0.100" (2.54mm) | 0.100" (2.54mm) | Shrouded - 4 Wall | Board to Board or Cable | Solder | -